## Bill of Materials-OpenVLC_1_3_2
Comment | Description | Designator | Footprint | LibRef | Quantity
ADC_PD |  | ADC_PD | SOT23-6 | ADS7883 | 1
Cap | Capacitor | C1 | WCAP-ATG8 6.3x11x2.5x0.5 | Cap | 1
Cap | Capacitor | C2, C3, C5, C6_1, C6_2, C7, C8, C9, C10, C11, C12, C13 | 1608[0603] | Cap | 12
Cap | Capacitor | C4 | WCAP-ATG8 10x12.5x5x0.6 | Cap | 1
| Diode Schottky SMD 100V 2A SMA | D1 | DO-214AC | DIODE_SCHOTTKY_10MQ100NPBF | 1
LM2585 |  | DC-DC | TO-263-5 | LM2585 | 1
XHP35B-00-0000-0D0HC40E7 | XHP35B-00-0000-0D0HC40E7 | HL | LEDM345X345X226 | LED1 | 1
2.0 mm Center Pin, 2.5 A, Right Angle, Through Hole, Tapered Pins, Dc Power Jack Connector |  | J1 | CUI_PJ-102A | PJ-102A | 1
Inductor | Inductor | L1 | WCAP-ATG8 8x16x5x0.5 | Inductor | 1
LM5114B | MOSFET Gate Driver | MGD_C, MGD_I | SOT23-6_N | LM5114B | 2
MOSFET | P-Channel MOSFET | MOSFET_C, MOSFET_I | SOT23-3 | MOSFET-P | 2
LTC6269-10 |  | O | MSOP8 | LTC6269-10 | 1
BBB_P8_reduced |  | P1 | BBB_CAPE_NO_HEADER_R_24 | BBB_P8_reduced | 1
BBB_P9_reduced |  | P2 | BBB_CAPE_NO_HEADER_R_24 | BBB_P9_reduced | 1
QSD2030 | No Description Available | PD | LED_T-1_34_100CF_OSI | QSD2030 | 1
TPS22917DBVR | Power Switch 1.7-5.5V | PS | DBV0006_N | TPS22917DBVR | 1
Res Semi | Semiconductor Resistor | R1 | 1608[0603] | Res Semi | 1
Res1 | Resistor | R2, R3, R4_21, R4_22, R5, R6, R7, R8, R9, R10, R11 | 1608[0603] | Res1 | 11
Res3 | Resistor | R4_11 | 14-1210 | Res3 | 1
Res3 | Resistor | R4_12 | C1206 | Res3 | 1